## BOM_Board1_PCB1_2026-08-30
No. | Quantity | Comment | Designator | Footprint | Value | Manufacturer Part | Manufacturer | Supplier Part | Supplier | LCSC Stock | Pins | LCSC Price | JLCPCB Stock | JLCPCB Price | 3D Model | 3D Model Title | ADC (Units/Channels/bits) | 3D Model Transform | Add into BOM | Average Rectified Current (Io) | Convert to PCB | Device | Name | Unique ID | Primary Category | Secondary Category | Layer | Mounting Style
1 | 2 | 220uF | C1,C2 | CAP-SMD_BD6.3-L6.6-W6.6-FD | 220uF | RVT1A221M0605 | ROQANG(容强) | C72494 | LCSC |  | 2 |  | 767354 | 0.0044 | 344012e5740642d7a5fd19e3d7e88668 | CAP-SMD_BD6.3-L6.6-W6.6-FD |  | 307.086,259.842,0,180,0,0,0,0,0 | yes |  |  | RVT1A221M0605_C72494 | 220uF | gge63,gge64 | Capacitors | Aluminum Electrolytic Capacitors - SMD | T | SMT
2 | 2 | PM254-1-18-Z-8.5 | H1,H2 | HDR-TH_18P-P2.54-V-F |  | PM254-1-18-Z-8.5 | HCTL(华灿天禄) | C3012090 | LCSC |  | 18 |  | 1049 | 0.0441 | 68725381eab04f128ff1c9b7d9f6a51a | HDR-TH_18P-P2.54-V-F |  | 1819.681,98.425,0,0,0,0,0,0,-118.11 | yes |  |  | PM254-1-18-Z-8.5_C3012090 | PM254-1-18-Z-8.5 | gge44,gge46 |  |  | T | DIP
3 | 4 | 2K2 | R1,R2,R3,R4 | R1206 | 2K2 | AS0606J036JT5E | UNI-ROYAL(厚声) |  | LCSC |  | 2 |  |  |  | 04f48aacb8114155959811d2338bbb06 | R1206_L3.2-W1.6-H0.6 |  | 125.984,62.992,0,0,0,0,0,0,0 | yes |  |  | AS0606J036JT5E | 2K2 | gge50,gge53,gge54,gge55 | Resistors | Chip Resistor - Surface Mount | B | SMT
4 | 4 | 165 | R9,R13,R14,R15 | R1206 | 165 | AS0606J036JT5E | UNI-ROYAL(厚声) |  | LCSC |  | 2 |  |  |  | 04f48aacb8114155959811d2338bbb06 | R1206_L3.2-W1.6-H0.6 |  | 125.984,62.992,0,0,0,0,0,0,0 | yes |  |  | AS0606J036JT5E | 165 | gge59,gge60,gge61,gge62 | Resistors | Chip Resistor - Surface Mount | T | SMT
5 | 1 | 120 | R16 | R1206 | 120 | AS0606J036JT5E | UNI-ROYAL(厚声) |  | LCSC |  | 2 |  |  |  | 04f48aacb8114155959811d2338bbb06 | R1206_L3.2-W1.6-H0.6 |  | 125.984,62.992,0,0,0,0,0,0,0 | yes |  |  | AS0606J036JT5E | 120 | gge82 | Resistors | Chip Resistor - Surface Mount | B | SMT
6 | 2 | K2-1157SP-I4SW-01 | SW1,SW2 | SW-SMD_4P-L6.2-W6.2-P4.50-LS8.6 |  | K2-1157SP-I4SW-01 | 韩国韩荣 | C2909692 | LCSC |  | 4 |  | 4506 | 0.0163 | dc584626a6f348c89e0ed204f802fadb | SW-SMD_4P-L6.2-W6.2-H3.1-P4.50-LS8.6 |  | 334.645,244.094,0,0,0,0,0,0,0 | yes |  |  | K2-1157SP-I4SW-01 | K2-1157SP-I4SW-01 | gge84,gge85 | Switches | Pushbutton Switches | T | SMT
7 | 13 | Test-Point | TP1,TP2,TP3,TP4,TP5,TP6,TP8,TP10,TP12,TP13,TP14,TP15,TP17 | Test-Point-0.5mm | [5 empty] | 311 | 1 | 0.6860 | [6 empty] | yes |  |  | Test-Point |  | gge65,gge66,gge67,gge68,gge69,gge70,gge72,gge74,gge76,gge77,gge78,gge79,gge80 |  |  | T | SMT
8 | 2 | LTV-247 | U3,U32 | SOP-16_L10.3-W5.4-P1.27-LS7.8-BL |  | LTV-247 | LITEON(光宝) | C115451 | LCSC |  | 16 |  | 105053 | 0.0707 | b42f2d4970cb45578bb6bb11665dbd1f | SOP-16_L10.0-W4.4-H1.9-LS6.3-P1.27 |  | 275.824,393.7,0,90,0,0,0,0,0 | yes |  |  | LTV-247 | LTV-247 | gge49,gge58 | Optoisolators | Transistor, Photovoltaic Output Optoisolators | T | SMT
9 | 2 | DB125-2.54-8P-GN-S | U4,U6 | CONN-TH_DB125-2.54-8P-GN |  | DB125-2.54-8P-GN-S | DORABO(地博电气) | C918126 | LCSC |  | 8 |  | 9211 | 0.1344 | 6d2a2f581aa0460d84d824479793c5a3 | CONN-TH_DB125-2.54-8P-GN |  | 799.99844,246.8499,0,180,0,0,0,0,-137.795 | yes |  |  | DB125-2.54-8P-GN-S | DB125-2.54-8P-GN-S | gge51,gge56 |  |  | T | DIP
10 | 3 | DB125-2.54-2P-GN-S | U5,U34,U35 | CONN-TH_DB125-2.54-2P-GN |  | DB125-2.54-2P-GN-S | DORABO(地博电气) | C918120 | LCSC |  | 2 |  | 30089 | 0.0355 | b66937a775864b999e2eaa1206f7206a | CONN-TH_DB125-2.54-2P-GN |  | 218.90114,248.031,0,0,0,0,0,-0.591,-137.795 | yes |  |  | DB125-2.54-2P-GN-S | DB125-2.54-2P-GN-S | gge52,gge52_1,gge83 | Connectors | Screw Terminal Blocks | T | DIP
11 | 1 | ZX-XH2.54-6PZZ | U7 | CONN-TH_6P-P2.50_ZX-XH2.54-6PZZ |  | ZX-XH2.54-6PZZ | Megastar(兆星) | C7429636 | LCSC |  | 6 |  | 105186 | 0.0042 | 83f08601c401442d983898fc2dd96be1 | CONN-TH_6P-P2.50_ZX-XH2.54-6PZZ |  | 688.975,232.6767,0,0,0,0,-0.01,14.525,-133.858 | yes |  |  | ZX-XH2.54-6PZZ | ZX-XH2.54-6PZZ | gge57 | Connectors | Wire To Board Connector | T | DIP
12 | 1 | RI3-2405S | U31 | PWRM-TH_RI3-XXXXS |  | RI3-2405S | Recom Power | C7049471 | LCSC |  | 4 |  | 0 | 4.1277 | 43d01caf57ca4a109b0fc97539c57f0d | PWRM-TH_RI3-XXXXS |  | 456.69196,305.551,0,0,0,0,0,101.929,-157.48 | yes |  |  | RI3-2405S | RI3-2405S | gge43 | Power Modules | Isolated Power Modules | T | DIP
13 | 1 | MAX485ED(ES) | U33 | SOIC-8_L5.0-W4.0-P1.27-LS6.0-BL |  | MAX485ED(ES) | ElecSuper(静芯) | C55471203 | LCSC |  | 8 |  | 2500 | 0.0348 | 7abc64c95a1a4a04a4ef38f9097c870b | SOIC-8_L5.0-W4.0-P1.27-LS6.0-BL |  | 192.913,236.22,0,0,0,0,0,0,0 | yes |  |  | MAX485ED(ES) | MAX485ED(ES) | gge81 |  |  | B | SMT